## Adsorption Isotherm Data Sheet
pH | Salt (mM) | Load (mg/mL) | Flowthrough (mg/mL) | Resin Volume (uL) | Load Volume (uL) | % Component 1 | % Component 2 | % Component 3 | % Component 4 | % Component 5 |  | Feed composition % | Molecular Weight (kDa)
Component 1
Component 2
Component 3
Component 4
Component 5

## Fitting Options
Options | Selection | Possible Selections | Purpose
Number of components |  | 1 to 5 | Number of components in isotherm, 1: Single, > 1: Multi
Adsorption isotherm model |  | SMA, SMA Extended, Ottens, Ottens Extended, SMAHIC, SMAHIC Extended | Isotherm model to be used
Add pH dependency |  | Yes/No | Allows pH dependency of Keq, Nu, N
Reference pH |  | >= 0 | Helps with fitting. Effective pH = pH - pHref
Hold-up volume fraction |  | >= 0 | Fraction of hold-up volume divided by resin volume
Measurement error |  | >= 0 | Error of batch data measurement (mg/ml) used in confidence intervals calculation
Use parallel processing |  | Yes/No | Speeds up fitting, but higher CPU load
Resin name |  | Enter Name | Name of resin used in the batch experiments
Protein name (s) |  | Enter Name (1, 2, 3, 4, 5) | Names of proteins used in the batch experiments
Mode of operation |  | CEX, AEX, MMCEX, MMAEX | Used to decide on isotherm parameter ranges
Ionic capacity (Λ) |  | > 0 | Ionic capacity for resin system (Units: mol ions / L solid phase)
Interstitial porosity (Ec) |  | 0 to 1 | Porosity of column
Intraparticle porosity (Ep) |  | 0 to 1 | Porosity of resin
pH assumption |  | Yes/No | Same pH-dependent parameters for each component (reduces parameters)
Size assumption |  | Yes/No | Relate steric parameters by molecule size for multicomponent (reduces parameters)
Mollerup Ks assumption |  | Yes/No | Same Mollerup Ks parameters for each component (reduces parameters)
Mollerup Kp assumption |  | Yes/No | Same Mollerup Kp parameters for each component (reduces parameters)
Beta assumption |  | Yes/No | Same hydrophobic beta parameters for each component (reduces parameters)
Set plot lines |  | Yes/No | Yes: Generate curves using estimated isotherm parameters, No: Generate points at identical flowthrough concentrations to the data
Export folder name |  | Enter name | Name of export folder for isotherm fit plots, parameters, and statistics
Optimization tolerance |  | > 0 | Cutoff in fitting objective value where a satisfactory end point is reached (recommended range: 1e-6 to 1e-4)
Genetic algorithm generations |  | > 0 | Maximum number of generations in genetic algorithm fitting routine (recommended range: 100 to 1000)
NOTES
Solid phase ionic capacity = Ionic capacity of slurry / (1 - Total porosity)
Total porosity = Ec + Ep*(1 - Ec)
Porosity can be measured for a packed column of identical resin to the batch experiment, or from literature
If no information on porosity is available, or translation to column process is not of interest, below suggestions of porosities and ionic capacity can be used
Set plot lines for multicomponent model may produce unrealistic curves since the load concentration is used as the input for arbitary c values
Porosity suggestions
Interstitial porosity | 0.4
Capto intraparticle porosity | 0.9
Nuvia intraparticle porosity | 0.8
POROS intraparticle porosity | 0.65
Silica porosity | 0.75

## Parameter Range (CEX)
Cation Exchange (CEX)
|  | Keq0 | Keq1 | Nu0 | Nu1 | Sigma
SMA | UB | 1 | 0 | 20 | 0 | 250
| LB | 1e-05 | -10 | 5 | -5 | 100
|  | Keq0 | Keq1 | Nu0 | Nu1 | Sigma | Ks (1/M) | Kp (1/M)
SMA Extended | UB | 1 | 0 | 20 | 0 | 250 | 5 | 50000
| LB | 1e-05 | -10 | 5 | -5 | 100 | -5 | 1000

## Parameter Range (AEX)
Anion Exchange (AEX)
|  | Keq0 | Keq1 | Nu0 | Nu1 | Sigma
SMA | UB | 1 | 10 | 20 | 5 | 250
| LB | 1e-05 | 0 | 5 | 0 | 100
|  | Keq0 | Keq1 | Nu0 | Nu1 | Sigma | Ks (1/M) | Kp (1/M)
SMA Extended | UB | 1 | 10 | 20 | 5 | 250 | 5 | 50000
| LB | 1e-05 | 0 | 5 | 0 | 100 | -5 | 1000

## Parameter Range (MMCEX)
Multimodal Cation Exchange (MMCEX)
|  | Keq0 | Keq1 | Nu0 | Nu1 | Sigma
SMA | UB | 250 | 0 | 10 | 0 | 250
| LB | 0.01 | -10 | 2 | -5 | 100
|  | Keq0 | Keq1 | Nu0 | Nu1 | Sigma | Ks (1/M) | Kp (1/M)
SMA Extended | UB | 250 | 0 | 12 | 0 | 275 | 1 | 50000
| LB | 1 | -10 | 5 | -5 | 150 | 0 | 1000
|  | Keq0 | Keq1 | Nu0 | Nu1 | N0 | N1 | Sigma | S
Ottens | UB | 250 | 0 | 10 | 0 | 5 | 5 | 250 | 250
| LB | 0.01 | -10 | 2 | -5 | 0 | -5 | 50 | 50
|  | Keq0 | Keq1 | Nu0 | Nu1 | N0 | N1 | Sigma | S | Ks (1/M) | Kp (1/M)
Ottens Extended | UB | 250 | 0 | 10 | 0 | 5 | 5 | 250 | 250 | 5 | 50000
| LB | 0.01 | -10 | 2 | -5 | 0 | -5 | 50 | 50 | -5 | 1000
|  | Keq0 | Keq1 | Nu0 | Nu1 | N0 | N1 | Sigma | S | Beta0 | Beta1 (1/M)
SMAHIC | UB | 250 | 0 | 10 | 0 | 5 | 5 | 250 | 250 | 5 | 5
| LB | 0.01 | -10 | 2 | -5 | 0 | -5 | 50 | 50 | 0 | 0
|  | Keq0 | Keq1 | Nu0 | Nu1 | N0 | N1 | Sigma | S | Beta0 | Beta1 (1/M) | Ks (1/M) | Kp (1/M)
SMAHIC Extended | UB | 250 | 0 | 10 | 0 | 5 | 5 | 250 | 250 | 5 | 5 | 5 | 50000
| LB | 0.01 | -10 | 2 | -5 | 0 | -5 | 50 | 50 | 0 | 0 | -5 | 1000

## Parameter Range (MMAEX)
Multimodal Anion Exchange (MMAEX)
|  | Keq0 | Keq1 | Nu0 | Nu1 | Sigma
SMA | UB | 250 | 10 | 10 | 5 | 250
| LB | 0.01 | 0 | 1 | 0 | 100
|  | Keq0 | Keq1 | Nu0 | Nu1 | Sigma | Ks (1/M) | Kp (1/M)
SMA Extended | UB | 250 | 10 | 10 | 5 | 250 | 10 | 50000
| LB | 0.01 | 0 | 1 | 0 | 100 | -5 | 1000
|  | Keq0 | Keq1 | Nu0 | Nu1 | N0 | N1 | Sigma | S
Ottens | UB | 250 | 10 | 10 | 5 | 5 | 5 | 250 | 250
| LB | 0.01 | 0 | 1 | 0 | 0 | -5 | 50 | 50
|  | Keq0 | Keq1 | Nu0 | Nu1 | N0 | N1 | Sigma | S | Ks (1/M) | Kp (1/M)
Ottens Extended | UB | 250 | 10 | 10 | 5 | 5 | 5 | 250 | 250 | 10 | 50000
| LB | 0.01 | 0 | 1 | 0 | 0 | -5 | 50 | 50 | -5 | 1000
|  | Keq0 | Keq1 | Nu0 | Nu1 | N0 | N1 | Sigma | S | Beta0 | Beta1 (1/M)
SMAHIC | UB | 250 | 10 | 10 | 5 | 5 | 5 | 250 | 250 | 5 | 5
| LB | 0.01 | 0 | 1 | 0 | 0 | -5 | 50 | 50 | 0 | 0
|  | Keq0 | Keq1 | Nu0 | Nu1 | N0 | N1 | Sigma | S | Beta0 | Beta1 (1/M) | Ks (1/M) | Kp (1/M)
SMAHIC Extended | UB | 250 | 10 | 10 | 5 | 5 | 5 | 250 | 250 | 5 | 5 | 10 | 50000
| LB | 0.01 | 0 | 1 | 0 | 0 | -5 | 50 | 50 | 0 | 0 | -5 | 1000